## INPUT DATA
THIS IS THE PROPERTY OF SCHOOL OF CIVIL ENGINEERING |  |  | Input Data from Geotchnical Report
PLEASE DO NOT MISUSE IT |  |  |  | Soil Details
VERTICALLY LOADED PILES, CARRYING CAPACITY ANALYSIS |  |  |  |  | g | 20 | kN/m³ | Unit weight of soil (gamma)
[5 empty] | c' (or su) | 150 | kN/m² | For undrained soils use phi' = 0
| 0 | 1.2
| 0 | 0 |  |  | f | 0 | deg | Angle of friction (phi')
| -0.4 | 0
| -0.4 | -6 |  |  | a | 0.5 |  | Adhesion Factor
| -0.4 | -12
| 0 | -12 |  |  | d | 2 | deg | Angle of friction between pile and soil
| 0.4 | -12
| 0.4 | -6 |  |  | Water Table | 5 | m | Depth to Water Table
| 0.4 | 0
| 0 | 0 |  | Pile Details
| -6 | 0 |  |  | Shape | ⊙ |  | ⊡ =Square, ⊙ =Circular
| 6 | 0
| D = 0.8 m |  |  |  | Diameter | 0.8 | m | Diameter of pile
P = 1420 kN
| L = 12 m | w.t. = -5 m |  |  | Toe Depth | 12 | m | Depth to base of pile
| 0.6 | -5
| 2.3 | -5 |  |  | Load | 1420 | kN | Applied load - includes weight of pile
| 4 | -5
Safety Factors
[5 empty] | Base | 2
12m long ⊙ pile
|  | 0.8m diameter |  |  | Shaft | 2 |  | SF = | 2
Undrained Analysis (Phi=0)
PILE CAPACITY
FINAL RESULTS

## CAPACITY
Pile Capacity
Bearing Capacity Factors
|  | Nq= | 0.32465 |  | (Barezantzev et al)
|  | Nc= | 9
|  | D/L= | 15
Overburden stress
|  | sigma_b= | 171.33 | (at Base)
|  | sigma_s= | 99.9712 | (average for Shaft)
Base Bearing Capacity
qu=suNc (for undrained analysis)
qu=cNc+sigma_b*Nq (for drained analysis)
|  | Base (Ab) = | 0.50265 | m²
|  | qu = | 1350 | kN/m²
| Qb=qu*Ab | Qb= | 678.584 | kN | Base Resistance
Shaft skin friction
fs=alpha.su (for undrained analysis)
fs=c'+Ks.sigma_s.tan(delta) (for drained analysis)
|  | Shaft (As) = | 30.1593 | m²
|  | fs= | 75 | kN/m²
| Qs=fs*As | Qs= | 2261.9467 | kN | Shaft Resistance
INPUT DATA
FINAL RESULTS

## RESULTS
Analysis Results
Vertical Load
| P = | 1420 | kN
Ks = 1-sin f
| Ks = | 1 |  | Coefficient of Earth Pressure
Base Resistance
| Qb = | 678.584 | kN
Shaft Resistance
| Qs = | 2261.9467 | kN
Total ultimate resistance
Qu = Qb + Qs
| Qu = | 2940.5307 | kN
Allowable Load
Qa =Qb/FSbase+Qs/FSshaft
| Qa = | 1470.2654 | kN
Overall factor of safety
| Qu / P = | 2.0708
|  | OK | Actual Load <= Allowable Load
PILE CAPACITY
INPUT DATA